## BERT寄存器读写
序号 | JTAG接口 | 寄存器名 | 地址 | 操作 | 含义
1 | CD jtag | TAP (init_tap) | TMS/TDI | 写 | 复位TAP状态机，初始化所有TDR值
2 | CD jtag | iJTAG IR (select_ijtag_reg)
3 | CD jtag | TDR (enable_pcie)
4 | CD jtag | TDR (enable_pcie_sri_sib)
5 | CD jtag | TDR (enable_pcie_tm_tdr_sib)
6 | CD jtag | TDR (enable_phy0)
7 | CD jtag | TDR (enable_pcie)
8 | CD jtag | TDR (enable_pcie_sri_sib)
9 | CD jtag | TDR (enable_pcie_phy_tdr_sib)
10 | CD jtag | TDR (select_phy_original)
11 | BD jtag | IR (PCIE CR access) | IR=0x31 | 写 | 写PCIE IR指令0x31, 进入CR寄存器访问模式
12 | BD jtag | RAWCMN_DIG_AON_SRAM_OUT (sram_init_done) | 0x0197 | 读(polling) | 轮询读sram_init_done, 等待SRAM初始化完成(bit0==1)
13 | BD jtag | RAWCMN_DIG_AON_SRAM_OVRD_IN (sram_ext_ld_done) | 0x0195 | 读 | 读SRAM_OVRD_IN, 读取当前sram_ext_ld_done
14 | BD jtag | RAWCMN_DIG_AON_SRAM_OVRD_IN (sram_ext_ld_done) | 0x0195 | 写 | 写sram_ext_ld_done=1 (DATA = read_data ¦ 0x3)
15 | BD jtag | RAWCMN_DIG_AON_SRAM_IN (sram_ext_ld_done) | 0x0196 | 读 | 读sram_ext_ld_done (RAWCMN_DIG_AON_SRAM_IN)
16 | BD jtag | RAWLANEN_DIG_PCS_XF_TX_OVRD_IN_1 (broadcast) | 0x6001 | 写 | TX_OVRD_IN_1 boardcast (DATA=0003)
17 | BD jtag | RAWLANEN_DIG_PCS_XF_RX_OVRD_IN_1 (broadcast) | 0x6006 | 写 | RX_OVRD_IN_1 boardcast (DATA=0003)
18 | BD jtag | RAWCMN_DIG_AON_SRAM_OUT (sram_init_done) | 0x0197 | 读 | 确认SRAM_INIT_DONE(bit0)已置位
19 | BD jtag | RAWCMN_DIG_AON_CLK_EN (refa/b clk_en) | 0x0174 | 写 | 使能 refa/b clk_en (DATA=0330)
20 | BD jtag | RAWCMN_DIG_AON_CLK_EN (refa/b clk_en) | 0x0002 | 写 | 使能 refa/b clk_en (DATA=0003)
21 | BD jtag | RAWCMN_DIG_AON_CLK_EN (refa/b clk_en) | 0x0003 | 写 | 使能 refa/b clk_en (DATA=0003)
22 | BD jtag | RAWCMN_DIG_AON_SRAM_OVRD_IN (sram_ext_ld_done) | 0x0195 | 写 | 写sram_ext_ld_done=1 (DATA=0003)
23 | BD jtag | tx_req, rx_req, and rx_data_en to 0 | 0x6020 | 写 | Override tx_req, rx_req, and rx_data_en to 0 (DATA=80af)
24 | BD jtag | tx_slat_xfer_sel | 0x500c | 写 | Overriding tx_slat_xfer_sel (DATA=1000)
25 | BD jtag | sup_cntx_en | 0x012a | 写 | Overriding sup_cntx_en (DATA=01ff)
26 | BD jtag | sup_cntx_en | 0x012b | 写 | Overriding sup_cntx_en (DATA=0fff)
27 | BD jtag | lane_cntx_en | 0x606e | 写 | Overriding lane_cntx_en (DATA=0040)
28 | BD jtag | rx_rate, rx_vco_ld_val | 0x6053 | 写 | Override rx_rate, rx_vco_ld_val (DATA=05a0)
29 | BD jtag | rx_rate, rx_vco_ld_val | 0x605d | 写 | Override rx_rate, rx_vco_ld_val (DATA=ffff)
30 | BD jtag | rx_dfe_bypass, rx_eq_dfe_tap2, rx_eq_dfe_float_en, rx_cdr_ppm_max | 0x6054 | 写 | Override rx_dfe_bypass, rx_eq_dfe_tap2, rx_eq_dfe_float_en, rx_cdr_ppm_max (DATA=4033)
31 | BD jtag | rx_dfe_bypass, rx_eq_dfe_tap2, rx_eq_dfe_float_en, rx_cdr_ppm_max | 0x605d | 写 | Override rx_dfe_bypass, rx_eq_dfe_tap2, rx_eq_dfe_float_en, rx_cdr_ppm_max (DATA=ffff)
32 | BD jtag | rx_dfe_bypass, rx_eq_dfe_tap2, rx_eq_dfe_float_en, rx_cdr_ppm_max | 0x605e | 写 | Override rx_dfe_bypass, rx_eq_dfe_tap2, rx_eq_dfe_float_en, rx_cdr_ppm_max (DATA=ff7f)
33 | BD jtag | rx_width | 0x6057 | 写 | Override rx_width (DATA=1040)
34 | BD jtag | rx_width | 0x605e | 写 | Override rx_width (DATA=ffff)
35 | BD jtag | rx_delta_iq | 0x6052 | 写 | Override rx_delta_iq (DATA=4000)
36 | BD jtag | rx_delta_iq | 0x605d | 写 | Override rx_delta_iq (DATA=ffff)
37 | BD jtag | rx_lpd, rx_pstate | 0x6025 | 写 | Override rx_lpd, rx_pstate (DATA=0014)
38 | BD jtag | rx_recal_skip_en, rx_recal_force_en, rx_recal_bank_sel, rx_coarse_adpt_force_en, rx_coarse_adpt_skip_en | 0x6030 | 写 | Override rx_recal_skip_en, rx_recal_force_en, rx_recal_bank_sel, rx_coarse_adpt_force_en, rx_coarse_adpt_skip_en (DATA=0754)
39 | BD jtag | tx_rate | 0x603e | 写 | Overriding tx_rate (DATA=0000)
40 | BD jtag | tx_rate | 0x604c | 写 | Overriding tx_rate (DATA=fffe)
41 | BD jtag | tx_lpd, tx_pstate, tx_pll_en | 0x6026 | 写 | Override tx_lpd, tx_pstate, tx_pll_en (DATA=c014)
42 | BD jtag | tx_width_r | 0x603e | 写 | Override tx_width_r (DATA=0004)
43 | BD jtag | tx_width_r | 0x604c | 写 | Override tx_width_r (DATA=ffff)
44 | BD jtag | tx_master_pll_state_r, lane_ref_sel_r | 0x6027 | 写 | Override tx_master_pll_state_r, lane_ref_sel_r (DATA=3c00)
45 | BD jtag | tx_recal_bank_sel_r, tx_recal_force_en_r, tx_recal_skip_en_r | 0x6039 | 写 | Override tx_recal_bank_sel_r, tx_recal_force_en_r, tx_recal_skip_en_r (DATA=0054)
46 | BD jtag | tx_invert_r, tx_clk_rdy_r, and TX_DATA_EN | 0x5001 | 写 | Overriding tx_invert_r, tx_clk_rdy_r, and TX_DATA_EN (DATA=0123)
47 | BD jtag | sup_misc | 0x0111 | 写 | Overriding sup_misc (DATA=0000)
48 | BD jtag | sup_misc | 0x0128 | 写 | Overriding sup_misc (DATA=3fff)
49 | BD jtag | refa_clk_div2_en, refb_clkdet_en_r override | 0x0002 | 写 | Perform refa_clk_div2_en, refb_clkdet_en_r override (DATA=0f08)
50 | BD jtag | refa_lane_clk_en | 0x011c | 写 | Overriding refa_lane_clk_en (DATA=0000)
51 | BD jtag | refa_lane_clk_en | 0x0128 | 写 | Overriding refa_lane_clk_en (DATA=3fff)
52 | BD jtag | refb_clk_div2_en, refa_clkdet_en_r override | 0x0003 | 写 | Perform refb_clk_div2_en, refa_clkdet_en_r override (DATA=0f08)
53 | BD jtag | refb_lane_clk_en | 0x0127 | 写 | Overriding refb_lane_clk_en (DATA=0000)
54 | BD jtag | refb_lane_clk_en | 0x012a | 写 | Overriding refb_lane_clk_en (DATA=01ff)
55 | BD jtag | txup_term_offset | 0x010f | 写 | Overriding txup_term_offset (DATA=0000)
56 | BD jtag | txup_term_offset | 0x0128 | 写 | Overriding txup_term_offset (DATA=3fff)
57 | BD jtag | txdn_term_offset | 0x0110 | 写 | Overriding txdn_term_offset (DATA=0000)
58 | BD jtag | txdn_term_offset | 0x0128 | 写 | Overriding txdn_term_offset (DATA=3fff)
59 | BD jtag | rx_term_offset | 0x010f | 写 | Overriding rx_term_offset (DATA=0000)
60 | BD jtag | rx_term_offset | 0x0128 | 写 | Overriding rx_term_offset (DATA=3fff)
61 | BD jtag | external resistor, single PHY use the resistor | 0x001f | 写 | Get access to external resistor, single PHY use the resistor (DATA=0018)
62 | BD jtag | bg_en_r | 0x0004 | 写 | Overriding bg_en_r (DATA=03e7)
63 | BD jtag | rx_vref_ctrl | 0x0110 | 写 | Overriding rx_vref_ctrl (DATA=0a00)
64 | BD jtag | rx_vref_ctrl | 0x0128 | 写 | Overriding rx_vref_ctrl (DATA=3fff)
65 | BD jtag | mplla_word_clk_en | 0x0005 | 写 | Asserting mplla_word_clk_en (DATA=000c)
66 | BD jtag | mplla_short_lock_en | 0x011b | 写 | Overriding mplla_short_lock_en (DATA=4000)
67 | BD jtag | mplla_short_lock_en | 0x0129 | 写 | Overriding mplla_short_lock_en (DATA=03ff)
68 | BD jtag | mpllb_word_clk_en | 0x0006 | 写 | Asserting mpllb_word_clk_en (DATA=000c)
69 | BD jtag | mpllb_short_lock_en | 0x0126 | 写 | Overriding mpllb_short_lock_en (DATA=4000)
70 | BD jtag | mpllb_short_lock_en | 0x012b | 写 | Overriding mpllb_short_lock_en (DATA=0fff)
71 | BD jtag | mplla_bw_low | 0x0114 | 写 | Overriding mplla_bw_low (DATA=062d)
72 | BD jtag | mplla_bw_low | 0x0128 | 写 | Overriding mplla_bw_low (DATA=3fff)
73 | BD jtag | mpllb_bw_low | 0x011f | 写 | Overriding mpllb_bw_low (DATA=062d)
74 | BD jtag | mpllb_bw_low | 0x012a | 写 | Overriding mpllb_bw_low (DATA=01ff)
75 | BD jtag | mplla_bw_high | 0x0115 | 写 | Overriding mplla_bw_high (DATA=062d)
76 | BD jtag | mplla_bw_high | 0x0128 | 写 | Overriding mplla_bw_high (DATA=3fff)
77 | BD jtag | mpllb_bw_high | 0x0120 | 写 | Overriding mpllb_bw_high (DATA=062d)
78 | BD jtag | mpllb_bw_high | 0x012a | 写 | Overriding mpllb_bw_high (DATA=01ff)
79 | BD jtag | mplla_multiplier | 0x0113 | 写 | Overriding mplla_multiplier (DATA=0a00)
80 | BD jtag | mplla_multiplier | 0x0128 | 写 | Overriding mplla_multiplier (DATA=3fff)
81 | BD jtag | mplla_bw_threshold | 0x0112 | 写 | Overriding mplla_bw_threshold (DATA=0b48)
82 | BD jtag | mplla_bw_threshold | 0x0128 | 写 | Overriding mplla_bw_threshold (DATA=3fff)
83 | BD jtag | ref_clk_mplla_div | 0x0112 | 写 | Overriding ref_clk_mplla_div (DATA=0b48)
84 | BD jtag | ref_clk_mplla_div | 0x0128 | 写 | Overriding ref_clk_mplla_div (DATA=3fff)
85 | BD jtag | mplla_word_clk_div | 0x011c | 写 | Overriding mplla_word_clk_div (DATA=0002)
86 | BD jtag | mplla_word_clk_div | 0x0129 | 写 | Overriding mplla_word_clk_div (DATA=03ff)
87 | BD jtag | mplla_tx_clk_div | 0x0113 | 写 | Overriding mplla_tx_clk_div (DATA=0a00)
88 | BD jtag | mplla_tx_clk_div | 0x0128 | 写 | Overriding mplla_tx_clk_div (DATA=3fff)
89 | BD jtag | mplla_fb_clk_div4_en | 0x011b | 写 | Overriding mplla_fb_clk_div4_en (DATA=4400)
90 | BD jtag | mplla_fb_clk_div4_en | 0x0129 | 写 | Overriding mplla_fb_clk_div4_en (DATA=03ff)
91 | BD jtag | mplla_ctl_buf_bypass | 0x011b | 写 | Overriding mplla_ctl_buf_bypass (DATA=5400)
92 | BD jtag | mplla_ctl_buf_bypass | 0x0129 | 写 | Overriding mplla_ctl_buf_bypass (DATA=03ff)
93 | BD jtag | mplla_ssc_peak | 0x011a | 写 | Overriding mplla_ssc_peak (DATA=0000)
94 | BD jtag | mplla_ssc_peak | 0x0129 | 写 | Overriding mplla_ssc_peak (DATA=03ff)
95 | BD jtag | mplla_frac_den | 0x0117 | 写 | Overriding mplla_frac_den (DATA=0000)
96 | BD jtag | mplla_frac_den | 0x0129 | 写 | Overriding mplla_frac_den (DATA=03ff)
97 | BD jtag | mplla_frac_rem | 0x0118 | 写 | Overriding mplla_frac_rem (DATA=0000)
98 | BD jtag | mplla_frac_rem | 0x0129 | 写 | Overriding mplla_frac_rem (DATA=03ff)
99 | BD jtag | mplla_ssc_step_size | 0x0119 | 写 | Overriding mplla_ssc_step_size (DATA=0000)
100 | BD jtag | mplla_ssc_step_size | 0x0129 | 写 | Overriding mplla_ssc_step_size (DATA=03ff)
101 | BD jtag | mplla_frac_en | 0x011b | 写 | Overriding mplla_frac_en (DATA=5400)
102 | BD jtag | mplla_frac_en | 0x0129 | 写 | Overriding mplla_frac_en (DATA=03ff)
103 | BD jtag | mplla_ssc_up_spread | 0x011b | 写 | Overriding mplla_ssc_up_spread (DATA=5400)
104 | BD jtag | mplla_ssc_up_spread | 0x0129 | 写 | Overriding mplla_ssc_up_spread (DATA=03ff)
105 | BD jtag | mplla_ssc_en_r | 0x0137 | 写 | Overriding mplla_ssc_en_r (DATA=0300)
106 | BD jtag | mplla_ssc_en_r | 0x0137 | 写 | Overriding mplla_ssc_en_r (DATA=0301)
107 | BD jtag | mpllb_multiplier | 0x011e | 写 | Overriding mpllb_multiplier (DATA=0a00)
108 | BD jtag | mpllb_multiplier | 0x012a | 写 | Overriding mpllb_multiplier (DATA=01ff)
109 | BD jtag | mpllb_bw_threshold | 0x011d | 写 | Overriding mpllb_bw_threshold (DATA=0b48)
110 | BD jtag | mpllb_bw_threshold | 0x012a | 写 | Overriding mpllb_bw_threshold (DATA=01ff)
111 | BD jtag | ref_clk_mpllb_div | 0x011d | 写 | Overriding ref_clk_mpllb_div (DATA=0b48)
112 | BD jtag | ref_clk_mpllb_div | 0x012a | 写 | Overriding ref_clk_mpllb_div (DATA=01ff)
113 | BD jtag | mpllb_word_clk_div | 0x0127 | 写 | Overriding mpllb_word_clk_div (DATA=0002)
114 | BD jtag | mpllb_word_clk_div | 0x012b | 写 | Overriding mpllb_word_clk_div (DATA=0fff)
115 | BD jtag | mpllb_tx_clk_div | 0x011e | 写 | Overriding mpllb_tx_clk_div (DATA=0a00)
116 | BD jtag | mpllb_tx_clk_div | 0x012a | 写 | Overriding mpllb_tx_clk_div (DATA=01ff)
117 | BD jtag | mpllb_fb_clk_div4_en | 0x0126 | 写 | Overriding mpllb_fb_clk_div4_en (DATA=4400)
118 | BD jtag | mpllb_fb_clk_div4_en | 0x012b | 写 | Overriding mpllb_fb_clk_div4_en (DATA=0fff)
119 | BD jtag | mpllb_ctl_buf_bypass | 0x0126 | 写 | Overriding mpllb_ctl_buf_bypass (DATA=5400)
120 | BD jtag | mpllb_ctl_buf_bypass | 0x012b | 写 | Overriding mpllb_ctl_buf_bypass (DATA=0fff)
121 | BD jtag | mpllb_ssc_peak | 0x0125 | 写 | Overriding mpllb_ssc_peak (DATA=0000)
122 | BD jtag | mpllb_ssc_peak | 0x012b | 写 | Overriding mpllb_ssc_peak (DATA=0fff)
123 | BD jtag | mpllb_frac_quot | 0x0121 | 写 | Overriding mpllb_frac_quot (DATA=0000)
124 | BD jtag | mpllb_frac_quot | 0x012a | 写 | Overriding mpllb_frac_quot (DATA=01ff)
125 | BD jtag | mpllb_frac_den | 0x0122 | 写 | Overriding mpllb_frac_den (DATA=0000)
126 | BD jtag | mpllb_frac_den | 0x012b | 写 | Overriding mpllb_frac_den (DATA=0fff)
127 | BD jtag | mpllb_frac_rem | 0x0123 | 写 | Overriding mpllb_frac_rem (DATA=0000)
128 | BD jtag | mpllb_frac_rem | 0x012b | 写 | Overriding mpllb_frac_rem (DATA=0fff)
129 | BD jtag | mpllb_ssc_step_size | 0x0124 | 写 | Overriding mpllb_ssc_step_size (DATA=0000)
130 | BD jtag | mpllb_ssc_step_size | 0x012b | 写 | Overriding mpllb_ssc_step_size (DATA=0fff)
131 | BD jtag | mpllb_frac_en | 0x0126 | 写 | Overriding mpllb_frac_en (DATA=5400)
132 | BD jtag | mpllb_frac_en | 0x012b | 写 | Overriding mpllb_frac_en (DATA=0fff)
133 | BD jtag | mpllb_ssc_up_spread | 0x0126 | 写 | Overriding mpllb_ssc_up_spread (DATA=5400)
134 | BD jtag | mpllb_ssc_up_spread | 0x012b | 写 | Overriding mpllb_ssc_up_spread (DATA=0fff)
135 | BD jtag | mpllb_ssc_en_r | 0x0137 | 写 | Overriding mpllb_ssc_en_r (DATA=0301)
136 | BD jtag | mpllb_ssc_en_r | 0x0137 | 写 | Overriding mpllb_ssc_en_r (DATA=0305)
137 | BD jtag | mplla/b_recal_skip_en, mplla/b_recal_force_en, mplla/b_cal_bank_sel | 0x010e | 写 | Overriding mplla/b_recal_skip_en, mplla/b_recal_force_en, mplla/b_cal_bank_sel (DATA=2a54)
138 | BD jtag | mplla_init_cal_disable, mpllb_init_cal_disable, rtune_req | 0x0112 | 写 | Overriding mplla_init_cal_disable, mpllb_init_cal_disable, rtune_req (DATA=0b48)
139 | BD jtag | mplla_init_cal_disable, mpllb_init_cal_disable, rtune_req | 0x011d | 写 | Overriding mplla_init_cal_disable, mpllb_init_cal_disable, rtune_req (DATA=0348)
140 | BD jtag | mplla_init_cal_disable, mpllb_init_cal_disable, rtune_req | 0x0128 | 写 | Overriding mplla_init_cal_disable, mpllb_init_cal_disable, rtune_req (DATA=3fff)
141 | BD jtag | mplla_init_cal_disable, mpllb_init_cal_disable, rtune_req | 0x012b | 写 | Overriding mplla_init_cal_disable, mpllb_init_cal_disable, rtune_req (DATA=0fff)
142 | BD jtag | mplla_init_cal_disable, mpllb_init_cal_disable, rtune_req | 0x0104 | 写 | Overriding mplla_init_cal_disable, mpllb_init_cal_disable, rtune_req (DATA=0002)
143 | BD jtag | tx_clk_sel | 0x60f9 | 写 | Overriding tx_clk_sel (DATA=01f2)
144 | BD jtag | tx_eq_main_r, tx_beacon_en_r, tx_disable_r | 0x5003 | 写 | Overriding tx_eq_main_r, tx_beacon_en_r, tx_disable_r (DATA=0548)
145 | BD jtag | tx_eq_pre and tx_eq_post | 0x5004 | 写 | Overriding tx_eq_pre and tx_eq_post (DATA=2050)
146 | BD jtag | mplla_frac_quot | 0x0116 | 写 | Overriding mplla_frac_quot (DATA=0000)
147 | BD jtag | mplla_frac_quot | 0x0128 | 写 | Overriding mplla_frac_quot (DATA=3fff)
148 | BD jtag | mpllb_frac_quot | 0x0121 | 写 | Overriding mpllb_frac_quot (DATA=0000)
149 | BD jtag | mpllb_frac_quot | 0x012a | 写 | Overriding mpllb_frac_quot (DATA=01ff)
150 | BD jtag | tx_misc_23_8 | 0x6045 | 写 | Overriding tx_misc_23_8 (DATA=0000)
151 | BD jtag | tx_misc | 0x603e | 写 | Overriding tx_misc (DATA=0004)
152 | BD jtag | tx_misc | 0x604c | 写 | Overriding tx_misc (DATA=ffff)
153 | BD jtag | tx_align_wide_xfer_en | 0x603e | 写 | Overriding tx_align_wide_xfer_en (DATA=0044)
154 | BD jtag | tx_align_wide_xfer_en | 0x604d | 写 | Overriding tx_align_wide_xfer_en (DATA=3fff)
155 | BD jtag | tx_detrx_req | 0x602f | 写 | Overriding tx_detrx_req (DATA=0002)
156 | BD jtag | rx_misc_23_8 | 0x605b | 写 | Overriding rx_misc_23_8 (DATA=0000)
157 | BD jtag | rx_misc | 0x6056 | 写 | Overriding rx_misc (DATA=0050)
158 | BD jtag | rx_misc | 0x605e | 写 | Overriding rx_misc (DATA=ffff)
159 | BD jtag | tx_dcc_ctrl_cm_range | 0x603f | 写 | Overriding tx_dcc_ctrl_cm_range (DATA=0090)
160 | BD jtag | tx_dcc_ctrl_cm_range | 0x604c | 写 | Overriding tx_dcc_ctrl_cm_range (DATA=ffff)
161 | BD jtag | tx_dcc_ctrl_diff_range | 0x603f | 写 | Overriding tx_dcc_ctrl_diff_range (DATA=0099)
162 | BD jtag | tx_dcc_ctrl_diff_range | 0x604c | 写 | Overriding tx_dcc_ctrl_diff_range (DATA=ffff)
163 | BD jtag | rx_eq_ctle_boost | 0x6050 | 写 | Overriding rx_eq_ctle_boost (DATA=4000)
164 | BD jtag | rx_eq_ctle_boost | 0x605d | 写 | Overriding rx_eq_ctle_boost (DATA=ffff)
165 | BD jtag | rx_eq_ctle_pole | 0x6050 | 写 | Overriding rx_eq_ctle_pole (DATA=4300)
166 | BD jtag | rx_eq_ctle_pole | 0x605d | 写 | Overriding rx_eq_ctle_pole (DATA=ffff)
167 | BD jtag | rx_eq_dfe_tap1 | 0x6055 | 写 | Overriding rx_eq_dfe_tap1 (DATA=0014)
168 | BD jtag | rx_eq_dfe_tap1 | 0x605d | 写 | Overriding rx_eq_dfe_tap1 (DATA=ffff)
169 | BD jtag | rx_eq_vga_gain | 0x6050 | 写 | Overriding rx_eq_vga_gain (DATA=4310)
170 | BD jtag | rx_eq_vga_gain | 0x605d | 写 | Overriding rx_eq_vga_gain (DATA=ffff)
171 | BD jtag | rx_eq_att_lvl | 0x6050 | 写 | Overriding rx_eq_att_lvl (DATA=4310)
172 | BD jtag | rx_eq_att_lvl | 0x605d | 写 | Overriding rx_eq_att_lvl (DATA=ffff)
173 | BD jtag | rx_eq_afe_rate | 0x6051 | 写 | Overriding rx_eq_afe_rate (DATA=1000)
174 | BD jtag | rx_eq_afe_rate | 0x605d | 写 | Overriding rx_eq_afe_rate (DATA=ffff)
175 | BD jtag | rx_eq_dfe_float_en | 0x6054 | 写 | Overriding rx_eq_dfe_float_en (DATA=4033)
176 | BD jtag | rx_eq_dfe_float_en | 0x605e | 写 | Overriding rx_eq_dfe_float_en (DATA=ffff)
177 | BD jtag | rx_cdr_vco_config | 0x6052 | 写 | Overriding rx_cdr_vco_config (DATA=4000)
178 | BD jtag | rx_cdr_vco_config | 0x605d | 写 | Overriding rx_cdr_vco_config (DATA=ffff)
179 | BD jtag | rx_dcc_ctrl_cm_range | 0x6056 | 写 | Overriding rx_dcc_ctrl_cm_range (DATA=9050)
180 | BD jtag | rx_dcc_ctrl_cm_range | 0x605e | 写 | Overriding rx_dcc_ctrl_cm_range (DATA=ffff)
181 | BD jtag | rx_dcc_ctrl_diff_range | 0x6056 | 写 | Overriding rx_dcc_ctrl_diff_range (DATA=9950)
182 | BD jtag | rx_dcc_ctrl_diff_range | 0x605e | 写 | Overriding rx_dcc_ctrl_diff_range (DATA=ffff)
183 | BD jtag | rx_ref_ld_val | 0x6055 | 写 | Overriding rx_ref_ld_val (DATA=1214)
184 | BD jtag | rx_ref_ld_val | 0x605d | 写 | Overriding rx_ref_ld_val (DATA=ffff)
185 | BD jtag | RX_MARGIN_IN_PROG_OVRD and RX_MARGIN_ERROR_CLEAR_OVRD to 0 | 0x603a | 写 | Overriding the RX_MARGIN_IN_PROG_OVRD and RX_MARGIN_ERROR_CLEAR_OVRD to 0 (DATA=2002)
186 | BD jtag | tx_ropll_cp_ctl_prop | 0x6040 | 写 | Overriding tx_ropll_cp_ctl_prop (DATA=005a)
187 | BD jtag | tx_ropll_cp_ctl_prop | 0x604c | 写 | Overriding tx_ropll_cp_ctl_prop (DATA=ffff)
188 | BD jtag | tx_ropll_out_div | 0x6042 | 写 | Overriding tx_ropll_out_div (DATA=0100)
189 | BD jtag | tx_ropll_out_div | 0x604d | 写 | Overriding tx_ropll_out_div (DATA=3fff)
190 | BD jtag | tx_ropll_cp_ctl_intg | 0x6040 | 写 | Overriding tx_ropll_cp_ctl_intg (DATA=3fda)
191 | BD jtag | tx_ropll_cp_ctl_intg | 0x604c | 写 | Overriding tx_ropll_cp_ctl_intg (DATA=ffff)
192 | BD jtag | tx_ropll_rc_filter | 0x603f | 写 | Overriding tx_ropll_rc_filter (DATA=1899)
193 | BD jtag | tx_ropll_rc_filter | 0x604c | 写 | Overriding tx_ropll_rc_filter (DATA=ffff)
194 | BD jtag | tx_ropll_postdiv | 0x6041 | 写 | Overriding tx_ropll_postdiv (DATA=0010)
195 | BD jtag | tx_ropll_postdiv | 0x604c | 写 | Overriding tx_ropll_postdiv (DATA=ffff)
196 | BD jtag | tx_ropll_fbdiv | 0x6041 | 写 | Overriding tx_ropll_fbdiv (DATA=0810)
197 | BD jtag | tx_ropll_fbdiv | 0x604c | 写 | Overriding tx_ropll_fbdiv (DATA=ffff)
198 | BD jtag | tx_ropll_refdiv | 0x6041 | 写 | Overriding tx_ropll_refdiv (DATA=0811)
199 | BD jtag | tx_ropll_refdiv | 0x604c | 写 | Overriding tx_ropll_refdiv (DATA=ffff)
200 | BD jtag | tx_ropll_vco_low_freq | 0x603f | 写 | Overriding tx_ropll_vco_low_freq (DATA=1899)
201 | BD jtag | tx_ropll_vco_low_freq | 0x604c | 写 | Overriding tx_ropll_vco_low_freq (DATA=ffff)
202 | BD jtag | tx_ropll_v2i_mode | 0x6040 | 写 | Overriding tx_ropll_v2i_mode (DATA=ffda)
203 | BD jtag | tx_ropll_v2i_mode | 0x604c | 写 | Overriding tx_ropll_v2i_mode (DATA=ffff)
204 | BD jtag | tx_ropll_bypass | 0x6042 | 写 | Overriding tx_ropll_bypass (DATA=0100)
205 | BD jtag | tx_ropll_bypass | 0x604d | 写 | Overriding tx_ropll_bypass (DATA=3fff)
206 | BD jtag | tx_ropll_word_clk_div_sel | 0x6042 | 写 | Overriding tx_ropll_word_clk_div_sel (DATA=0110)
207 | BD jtag | tx_ropll_word_clk_div_sel | 0x604d | 写 | Overriding tx_ropll_word_clk_div_sel (DATA=3fff)
208 | BD jtag | tx_pll_word_clk_freq | 0x6043 | 写 | Overriding tx_pll_word_clk_freq (DATA=8000)
209 | BD jtag | tx_pll_word_clk_freq | 0x604d | 写 | Overriding tx_pll_word_clk_freq (DATA=3fff)
210 | BD jtag | tx_ropll_div_clk_en | 0x6042 | 写 | Overriding tx_ropll_div_clk_en (DATA=0110)
211 | BD jtag | tx_ropll_div_clk_en | 0x604d | 写 | Overriding tx_ropll_div_clk_en (DATA=3fff)
212 | BD jtag | tx_ropll_refsel | 0x6042 | 写 | Overriding tx_ropll_refsel (DATA=0111)
213 | BD jtag | tx_ropll_refsel | 0x604c | 写 | Overriding tx_ropll_refsel (DATA=ffff)
214 | BD jtag | tx_fastedge_en | 0x6043 | 写 | Overriding tx_fastedge_en (DATA=8000)
215 | BD jtag | tx_fastedge_en | 0x604c | 写 | Overriding tx_fastedge_en (DATA=ffff)
216 | BD jtag | tx_ropll_word_clk_en_r | 0x6075 | 写 | Overriding tx_ropll_word_clk_en_r (DATA=0018)
217 | BD jtag | rx_offcan_cont_r, rx_adapt_cont_r, rx_adapt_req_r | 0x600a | 写 | Overriding rx_offcan_cont_r, rx_adapt_cont_r, rx_adapt_req_r (DATA=0002)
218 | BD jtag | rx_offcan_cont | 0x6057 | 写 | Overriding rx_offcan_cont (DATA=9040)
219 | BD jtag | rx_offcan_cont | 0x605d | 写 | Overriding rx_offcan_cont (DATA=ffff)
220 | BD jtag | tx_offcan_cont | 0x6041 | 写 | Overriding tx_offcan_cont (DATA=4811)
221 | BD jtag | tx_offcan_cont | 0x604d | 写 | Overriding tx_offcan_cont (DATA=3fff)
222 | BD jtag | rx_adapt_cont | 0x6057 | 写 | Overriding rx_adapt_cont (DATA=d040)
223 | BD jtag | rx_adapt_cont | 0x605e | 写 | Overriding rx_adapt_cont (DATA=ffff)
224 | BD jtag | rx_adapt_dis IRQ to prevent rx_ack assertion after initial powerup sequence completed | 0x60cc | 写 | Clear the rx_adapt_dis IRQ to prevent rx_ack assertion after initial powerup sequence completed (DATA=0001)
225 | BD jtag | rx_adapt_mode | 0x6057 | 写 | Overriding rx_adapt_mode (DATA=d640)
226 | BD jtag | rx_adapt_mode | 0x605e | 写 | Overriding rx_adapt_mode (DATA=ffff)
227 | BD jtag | rx_adapt_sel | 0x6057 | 写 | Overriding rx_adapt_sel (DATA=d740)
228 | BD jtag | rx_adapt_sel | 0x605e | 写 | Overriding rx_adapt_sel (DATA=ffff)
229 | BD jtag | rx_eq_afe_config | 0x6051 | 写 | Overriding rx_eq_afe_config (DATA=1458)
230 | BD jtag | rx_eq_afe_config | 0x605d | 写 | Overriding rx_eq_afe_config (DATA=ffff)
231 | BD jtag | rx_margin_iq and rx_delta_iq | 0x600c | 写 | Overriding rx_margin_iq and rx_delta_iq (DATA=1014)
232 | BD jtag | rx_term_en_r, rx_disable_r, rx_cdr_ssc_en_r, rx_cdr_track_en_r | 0x702e | 写 | Overriding rx_term_en_r, rx_disable_r, rx_cdr_ssc_en_r, rx_cdr_track_en_r (DATA=0002)
233 | BD jtag | rx_term_en_r, rx_disable_r, rx_cdr_ssc_en_r, rx_cdr_track_en_r | 0x6007 | 写 | Overriding rx_term_en_r, rx_disable_r, rx_cdr_ssc_en_r, rx_cdr_track_en_r (DATA=4000)
234 | BD jtag | rx_term_en_r, rx_disable_r, rx_cdr_ssc_en_r, rx_cdr_track_en_r | 0x5023 | 写 | Overriding rx_term_en_r, rx_disable_r, rx_cdr_ssc_en_r, rx_cdr_track_en_r (DATA=00c3)
235 | BD jtag | rx_term_acdc | 0x6057 | 写 | Overriding rx_term_acdc (DATA=d741)
236 | BD jtag | rx_term_acdc | 0x605e | 写 | Overriding rx_term_acdc (DATA=ffff)
237 | BD jtag | rx_sigdet_hf_en | 0x6058 | 写 | Overriding rx_sigdet_hf_en (DATA=0000)
238 | BD jtag | rx_sigdet_hf_en | 0x605e | 写 | Overriding rx_sigdet_hf_en (DATA=ffff)
239 | BD jtag | rx_sigdet_lf_threshold | 0x6058 | 写 | Overriding rx_sigdet_lf_threshold (DATA=0003)
240 | BD jtag | rx_sigdet_lf_threshold | 0x605e | 写 | Overriding rx_sigdet_lf_threshold (DATA=ffff)
241 | BD jtag | rx_sigdet_hf_threshold | 0x6058 | 写 | Overriding rx_sigdet_hf_threshold (DATA=0013)
242 | BD jtag | rx_sigdet_hf_threshold | 0x605e | 写 | Overriding rx_sigdet_hf_threshold (DATA=ffff)
243 | BD jtag | rx_sigdet_lfps_filter_en | 0x6058 | 写 | Overriding rx_sigdet_lfps_filter_en (DATA=0013)
244 | BD jtag | rx_sigdet_lfps_filter_en | 0x605e | 写 | Overriding rx_sigdet_lfps_filter_en (DATA=ffff)
245 | BD jtag | rx_div16p5_clk_en | 0x6057 | 写 | Overriding rx_div16p5_clk_en (DATA=c741)
246 | BD jtag | rx_div16p5_clk_en | 0x605e | 写 | Overriding rx_div16p5_clk_en (DATA=ffff)
247 | BD jtag | tx_ropll_div16p5_clk_en | 0x6042 | 写 | Overriding tx_ropll_div16p5_clk_en (DATA=0111)
248 | BD jtag | tx_ropll_div16p5_clk_en | 0x604d | 写 | Overriding tx_ropll_div16p5_clk_en (DATA=3fff)
249 | BD jtag | rx_term_ctrl | 0x6057 | 写 | Overriding rx_term_ctrl (DATA=c74f)
250 | BD jtag | rx_term_ctrl | 0x6059 | 写 | Overriding rx_term_ctrl (DATA=6000)
251 | BD jtag | rx_term_ctrl | 0x605e | 写 | Overriding rx_term_ctrl (DATA=ffff)
252 | BD jtag | tx_term_ctrl | 0x6043 | 写 | Overriding tx_term_ctrl (DATA=8006)
253 | BD jtag | tx_term_ctrl | 0x6044 | 写 | Overriding tx_term_ctrl (DATA=0010)
254 | BD jtag | tx_term_ctrl | 0x604c | 写 | Overriding tx_term_ctrl (DATA=ffff)
255 | BD jtag | rx_dig_div_clk_sel | 0x6059 | 写 | Overriding rx_dig_div_clk_sel (DATA=6000)
256 | BD jtag | rx_dig_div_clk_sel | 0x605f | 写 | Overriding rx_dig_div_clk_sel (DATA=01ff)
257 | BD jtag | rx_div_clk_en | 0x6059 | 写 | Overriding rx_div_clk_en (DATA=6000)
258 | BD jtag | rx_div_clk_en | 0x605f | 写 | Overriding rx_div_clk_en (DATA=01ff)
259 | BD jtag | rx_div_clk_sel | 0x6059 | 写 | Overriding rx_div_clk_sel (DATA=6000)
260 | BD jtag | rx_div_clk_sel | 0x605f | 写 | Overriding rx_div_clk_sel (DATA=01ff)
261 | BD jtag | RX CDR PPM detector | 0x7067 | 写 | Disable RX CDR PPM detector (DATA=0004)
262 | BD jtag | lane_rx2tx_par_lb_en and lane_tx2rx_ser_lb_en to 0 | 0x6028 | 写 | Overriding lane_rx2tx_par_lb_en and lane_tx2rx_ser_lb_en to 0 (DATA=000a)
263 | BD jtag | tx_ropll_125mhz_clk_en | 0x6041 | 写 | Overriding tx_ropll_125mhz_clk_en (DATA=4811)
264 | BD jtag | tx_ropll_125mhz_clk_en | 0x604d | 写 | Overriding tx_ropll_125mhz_clk_en (DATA=3fff)
265 | BD jtag | tx_dly_cal_en | 0x6042 | 写 | Overriding tx_dly_cal_en (DATA=0111)
266 | BD jtag | tx_dly_cal_en | 0x604d | 写 | Overriding tx_dly_cal_en (DATA=3fff)
267 | BD jtag | rx_125mhz_clk_en | 0x6057 | 写 | Overriding rx_125mhz_clk_en (DATA=c74f)
268 | BD jtag | rx_125mhz_clk_en | 0x605e | 写 | Overriding rx_125mhz_clk_en (DATA=ffff)
269 | BD jtag | tx_dig_ropll_div_clk_sel | 0x6044 | 写 | Overriding tx_dig_ropll_div_clk_sel (DATA=0010)
270 | BD jtag | tx_dig_ropll_div_clk_sel | 0x604d | 写 | Overriding tx_dig_ropll_div_clk_sel (DATA=3fff)
271 | BD jtag | tx_dual_cntx_en | 0x603e | 写 | Overriding tx_dual_cntx_en (DATA=0044)
272 | BD jtag | tx_dual_cntx_en | 0x604d | 写 | Overriding tx_dual_cntx_en (DATA=3fff)
273 | BD jtag | JTAG ID[15:0] | 0x0000 | 读 | 读JTAG ID[15:0], 期望0x74cd
274 | BD jtag | JTAG ID[31:16] | 0x0001 | 读 | 读JTAG ID[31:16], 期望0x6d4b
275 | BD jtag | lane_cntx_en_o | 0x606c | 写 | Overriding lane_cntx_en_o (DATA=0200)
276 | BD jtag | lane_cntx_en_o | 0x606c | 写 | Overriding lane_cntx_en_o (DATA=0600)
277 | BD jtag | Enable ate mode | 0x019d | 写 | Enable ate mode (DATA=0001)
278 | BD jtag | TOKEN_DLY | 0x0133 | 写 | Overriding TOKEN_DLY (DATA=0000)
279 | BD jtag | pma tx_data_en to 0 | 0x5001 | 写 | De-assrting pma tx_data_en to 0 (DATA=0123)
280 | BD jtag | pma tx_data_en to 0 | 0x5001 | 写 | De-assrting pma tx_data_en to 0 (DATA=0123)
281 | BD jtag | rx_invert | 0x5020 | 写 | Overriding rx_invert (DATA=0008)
282 | BD jtag | per lane resets to 0 | 0x6020 | 写 | De-assrting per lane resets to 0 (DATA=80aa)
283 | BD jtag | LANEN_DIG_AON_INIT_PWRUP_DONE (status) | 0x3014 | 读 | 读INIT_PWRUP_DONE(bit0) lane0, 期望=1
284 | BD jtag |  | 0x3214 | 读 | 读INIT_PWRUP_DONE(bit0) lane1, 期望=1
285 | BD jtag |  | 0x3414 | 读 | 读INIT_PWRUP_DONE(bit0) lane2, 期望=1
286 | BD jtag |  | 0x3614 | 读 | 读INIT_PWRUP_DONE(bit0) lane3, 期望=1
287 | BD jtag | LANEN_DIG_ASIC_RX_OVRD_OUT (RX ACK/VALID @PMA) | 0x103c | 读 | 读RX ACK(bit0)/RX VALID(bit1) @PMA lane0, 期望[1:0]=00
288 | BD jtag |  | 0x123c | 读 | 读RX ACK(bit0)/RX VALID(bit1) @PMA lane1, 期望[1:0]=00
289 | BD jtag |  | 0x143c | 读 | 读RX ACK(bit0)/RX VALID(bit1) @PMA lane2, 期望[1:0]=00
290 | BD jtag |  | 0x163c | 读 | 读RX ACK(bit0)/RX VALID(bit1) @PMA lane3, 期望[1:0]=00
291 | BD jtag | RAWLANEN_DIG_PCS_XF_RX_PCS_OUT (RX ACK @PHY) | 0x2019 | 读 | 读RX ACK(bit0) @PHY lane0, 期望=0
292 | BD jtag |  | 0x2219 | 读 | 读RX ACK(bit0) @PHY lane1, 期望=0
293 | BD jtag |  | 0x2419 | 读 | 读RX ACK(bit0) @PHY lane2, 期望=0
294 | BD jtag |  | 0x2619 | 读 | 读RX ACK(bit0) @PHY lane3, 期望=0
295 | BD jtag | LANEN_DIG_ASIC_TX_OVRD_OUT (TX ACK @PMA) | 0x1012 | 读 | 读TX ACK(bit0) @PMA lane0, 期望=0
296 | BD jtag |  | 0x1212 | 读 | 读TX ACK(bit0) @PMA lane1, 期望=0
297 | BD jtag |  | 0x1412 | 读 | 读TX ACK(bit0) @PMA lane2, 期望=0
298 | BD jtag |  | 0x1612 | 读 | 读TX ACK(bit0) @PMA lane3, 期望=0
299 | BD jtag | RAWLANEN_DIG_PCS_XF_TX_PCS_OUT (TX ACK @PHY) | 0x2004 | 读 | 读TX ACK(bit0) @PHY lane0, 期望=0
300 | BD jtag |  | 0x2204 | 读 | 读TX ACK(bit0) @PHY lane1, 期望=0
301 | BD jtag |  | 0x2404 | 读 | 读TX ACK(bit0) @PHY lane2, 期望=0
302 | BD jtag |  | 0x2604 | 读 | 读TX ACK(bit0) @PHY lane3, 期望=0
303 | BD jtag | RAWLANEN_DIG_PMA_XF_TX_PMA_IN (ROPLL_STATE) | 0x20a5 | 读 | 读ROPLL state lane0, 期望=2
304 | BD jtag | RAWLANEN_DIG_PMA_XF_TX_PMA_IN (MPLLB_STATE) | 0x20a3 | 读 | 读MPLLB state(bit1) lane0, 期望=2
305 | BD jtag |  | 0x22a5 | 读 | 读ROPLL state lane1, 期望=2
306 | BD jtag |  | 0x22a3 | 读 | 读MPLLB state(bit1) lane1, 期望=2
307 | BD jtag |  | 0x24a5 | 读 | 读ROPLL state lane2, 期望=2
308 | BD jtag |  | 0x24a3 | 读 | 读MPLLB state(bit1) lane2, 期望=2
309 | BD jtag |  | 0x26a5 | 读 | 读ROPLL state lane3, 期望=2
310 | BD jtag |  | 0x26a3 | 读 | 读MPLLB state(bit1) lane3, 期望=2
311 | BD jtag | RAWLANEN_DIG_PCS_XF_LANE_OVRD_IN (broadcast) | 0x6028 | 写 | 设置loopback_mode: lane_rx2tx_par_lb_en/tx2rx_ser_lb_en (DATA=000a)
312 | BD jtag | LANEN_DIG_TX_LBERT_CTL (broadcast) | 0x5071 | 写 | 使能TX LBERT (LFSR31 mode) (DATA=0001)
313 | BD jtag | RAWLANEN_DIG_PCS_XF_ATE_OVRD_IN (broadcast) | 0x6020 | 写 | toggle rx resets (DATA=80ab)
314 | BD jtag | RAWLANEN_DIG_PCS_XF_ATE_OVRD_IN (broadcast) | 0x6020 | 写 | toggle rx resets (DATA=80ab)
315 | BD jtag | LANEN_DIG_ASIC_RX_OVRD_OUT (RX ACK/VALID @PMA) | 0x103c | 读 | 读RX ACK(bit0) @PMA lane0, 期望=1
316 | BD jtag |  | 0x123c | 读 | 读RX ACK(bit0) @PMA lane1, 期望=1
317 | BD jtag |  | 0x143c | 读 | 读RX ACK(bit0) @PMA lane2, 期望=1
318 | BD jtag |  | 0x163c | 读 | 读RX ACK(bit0) @PMA lane3, 期望=1
319 | BD jtag | RAWLANEN_DIG_PCS_XF_ATE_OVRD_IN (broadcast) | 0x6020 | 写 | 释放rx reset (DATA=80aa)
320 | BD jtag | RAWLANEN_DIG_PCS_XF_ATE_OVRD_IN (broadcast) | 0x6020 | 写 | 释放rx reset (DATA=80aa)
321 | BD jtag | LANEN_DIG_ASIC_RX_OVRD_OUT (RX ACK/VALID @PMA) | 0x103c | 读 | 读RX ACK(bit0) @PMA lane0, 期望=0
322 | BD jtag |  | 0x123c | 读 | 读RX ACK(bit0) @PMA lane1, 期望=0
323 | BD jtag |  | 0x143c | 读 | 读RX ACK(bit0) @PMA lane2, 期望=0
324 | BD jtag |  | 0x163c | 读 | 读RX ACK(bit0) @PMA lane3, 期望=0
325 | BD jtag | RAWLANEN_DIG_PCS_XF_ATE_OVRD_IN (broadcast) | 0x6020 | 写 | 使能rxX_data_en (DATA=c0aa)
326 | BD jtag | LANEN_DIG_ASIC_RX_OVRD_OUT (RX ACK/VALID @PMA) | 0x103c | 读 | 读RX ACK/RX VALID @PMA lane0, 期望[1:0]=10 (RX VALID=1)
327 | BD jtag |  | 0x123c | 读 | 读RX ACK/RX VALID @PMA lane1, 期望[1:0]=10 (RX VALID=1)
328 | BD jtag |  | 0x143c | 读 | 读RX ACK/RX VALID @PMA lane2, 期望[1:0]=10 (RX VALID=1)
329 | BD jtag |  | 0x163c | 读 | 读RX ACK/RX VALID @PMA lane3, 期望[1:0]=10 (RX VALID=1)
330 | BD jtag | RAWLANEN_DIG_PCS_XF_ATE_OVRD (rx_adapt_req, broadcast) | 0x600a | 写 | 使能rx_adapt_req (DATA=0003)
331 | BD jtag | RAWLANEN_DIG_PCS_XF_ATE_OVRD (rx_adapt_req, broadcast) | 0x600a | 写 | 使能rx_adapt_req (DATA=0003)
332 | BD jtag | RAWLANEN_DIG_PCS_XF_RX_PCS_OUT (RX ADAPT ACK @PHY) | 0x201a | 读 | 读RX ADAPT ACK(bit0) @PHY lane0, 期望=1
333 | BD jtag |  | 0x221a | 读 | 读RX ADAPT ACK(bit0) @PHY lane1, 期望=1
334 | BD jtag |  | 0x241a | 读 | 读RX ADAPT ACK(bit0) @PHY lane2, 期望=1
335 | BD jtag |  | 0x261a | 读 | 读RX ADAPT ACK(bit0) @PHY lane3, 期望=1
336 | BD jtag | RAWLANEN_DIG_PCS_XF_ATE_OVRD (rx_adapt_req, broadcast) | 0x600a | 写 | 清除rx_adapt_req (DATA=0002)
337 | BD jtag | RAWLANEN_DIG_PCS_XF_ATE_OVRD (rx_adapt_req, broadcast) | 0x600a | 写 | 清除rx_adapt_req (DATA=0002)
338 | BD jtag | RAWLANEN_DIG_PCS_XF_RX_PCS_OUT (RX ADAPT ACK @PHY) | 0x201a | 读 | 读RX ADAPT ACK(bit0) @PHY lane0, 期望=0
339 | BD jtag |  | 0x221a | 读 | 读RX ADAPT ACK(bit0) @PHY lane1, 期望=0
340 | BD jtag |  | 0x241a | 读 | 读RX ADAPT ACK(bit0) @PHY lane2, 期望=0
341 | BD jtag |  | 0x261a | 读 | 读RX ADAPT ACK(bit0) @PHY lane3, 期望=0
342 | BD jtag | RAWLANEN_DIG_PCS_XF_ATE_OVRD_IN (broadcast) | 0x6020 | 写 | 关闭rxX_data_en (DATA=80aa)
343 | BD jtag | LANEN_DIG_TX_LBERT_CTL (broadcast) | 0x5071 | 写 | 关闭TX LBERT (DATA=0000)
344 | BD jtag | LANEN_DIG_TX_LBERT_CTL (broadcast) | 0x5071 | 写 | 使能TX LBERT (LFSR31) (DATA=0001)
345 | BD jtag | RAWLANEN_DIG_PCS_XF_ATE_OVRD_IN (broadcast) | 0x6020 | 写 | 重新使能rxX_data_en (DATA=c0aa)
346 | BD jtag | LANEN_DIG_ASIC_RX_OVRD_OUT (RX ACK/VALID @PMA) | 0x103c | 读 | 读RX ACK/RX VALID @PMA lane0, 期望[1:0]=10
347 | BD jtag |  | 0x123c | 读 | 读RX ACK/RX VALID @PMA lane1, 期望[1:0]=10
348 | BD jtag |  | 0x143c | 读 | 读RX ACK/RX VALID @PMA lane2, 期望[1:0]=10
349 | BD jtag |  | 0x163c | 读 | 读RX ACK/RX VALID @PMA lane3, 期望[1:0]=10
350 | BD jtag | RAWLANEN_DIG_PMA_XF_TX_PMA_IN (ROPLL_STATE) | 0x20a5 | 读 | 读tx ropll state lane0, 期望=2
351 | BD jtag |  | 0x22a5 | 读 | 读tx ropll state lane1, 期望=2
352 | BD jtag |  | 0x24a5 | 读 | 读tx ropll state lane2, 期望=2
353 | BD jtag |  | 0x26a5 | 读 | 读tx ropll state lane3, 期望=2
354 | BD jtag | LANEN_DIG_RX_LBERT_CTL (broadcast) | 0x5093 | 写 | 使能RX LBERT(LFSR31) 且 RX LBERT SYNC=1 (DATA=0001)
355 | BD jtag | LANEN_DIG_RX_LBERT_CTL (broadcast) | 0x5093 | 写 | RX LBERT SYNC=0 (DATA=0001)
356 | BD jtag | LANEN_DIG_RX_LBERT_CTL (broadcast) | 0x5093 | 写 | RX LBERT SYNC=1 (DATA=0011)
357 | BD jtag | LANEN_DIG_RX_LBERT_CTL (broadcast) | 0x5093 | 写 | RX LBERT SYNC=0 (DATA=0001)
358 | BD jtag | LANEN_DIG_RX_LBERT_CTL (broadcast) | 0x5093 | 写 | RX LBERT SYNC=1 (DATA=0011)
359 | BD jtag | LANEN_DIG_RX_LBERT_CTL (broadcast) | 0x5093 | 写 | RX LBERT SYNC=0 (DATA=0001)
360 | BD jtag | LANEN_DIG_RX_LBERT_ERR (bert error cnt) | 0x1094 | 读 | 读BERT错误计数 lane0, 期望=0
361 | BD jtag |  | 0x1294 | 读 | 读BERT错误计数 lane1, 期望=0
362 | BD jtag |  | 0x1494 | 读 | 读BERT错误计数 lane2, 期望=0
363 | BD jtag |  | 0x1694 | 读 | 读BERT错误计数 lane3, 期望=0
364 | BD jtag | LANEN_DIG_TX_LBERT_CTL (broadcast) | 0x5071 | 写 | 注入错误(trigger_error) (DATA=0011)
365 | BD jtag | LANEN_DIG_TX_LBERT_CTL (broadcast) | 0x5071 | 写 | 恢复(清trigger_error) (DATA=0001)
366 | BD jtag | LANEN_DIG_RX_LBERT_ERR (bert error cnt) | 0x1094 | 读 | 读BERT错误计数 lane0, 期望=1
367 | BD jtag |  | 0x1294 | 读 | 读BERT错误计数 lane1, 期望=1
368 | BD jtag |  | 0x1494 | 读 | 读BERT错误计数 lane2, 期望=1
369 | BD jtag |  | 0x1694 | 读 | 读BERT错误计数 lane3, 期望=1
370 | BD jtag | LANEN_DIG_RX_LBERT_CTL (broadcast) | 0x5093 | 写 | 关闭RX LBERT matcher (DATA=0000)
371 | BD jtag | RAWLANEN_DIG_PCS_XF_ATE_OVRD_IN (broadcast) | 0x6020 | 写 | 关闭RX datapath (DATA=80aa)
372 | BD jtag | LANEN_DIG_TX_LBERT_CTL (broadcast) | 0x5071 | 写 | 关闭TX LBERT (DATA=0000)